## Positioning
|  |  | NAVIGATION SYSTEM EVALUATION & OVERAL SCORE (OS) | [9 empty] | NAVIGATION SYSTEM DESC
Priority | Factor | Weight | Inertial Navigation System | OS | Odometry |  | OS | Loran-C | OS | INS + Odometry | OS | Description | Inertial Navigation System Desc | Odometry Desc | Loran-C Desc
10 | Weight | 2 | 1.5 | 3 | 2 | 0.04 | 4 | 1 | 2 | 2 | 4 | Lighter is better 0-10 | Gyroscope: .25kg x 4/6 approx. 1.25kg ---- Accelerator: .25kg x 4/6 approx. 1.25kg | Wheel encoder: .09kg x 4/6 approx .5kg | 7kg
9 | volume | 4 | 1.8 | 7.2 | 4 | 0.16 | 16 | 2 | 8 | 4 | 16 | Straight Measurement, smaller is better | Gyroscope: 4.5 x 3.5 x 1.6 in = 25.2 cubic inches. So for 4/g aprox. 100 plus the accelerometers and processing | Diameter: 2.25in (56mm) Thickness: 1⁄16in (1.5mm) | 7.5"Wx 4.75"Hx 2.7" = 96.18 cubic inches
6 | Cost | 8 | 6 | 48 | 8 | 0.64 | 64 | 1 | 8 | 8 | 64 | How much money will the alternative require | INS approx. $1000 dls | $20dls per Wheel Encoder (x4 or x6). Approx. $100dls | $1000dls for the Loran-C receiver only therefore it would be approx. more than $1400dls
5 | System Complexity | 10 | 7 | 70 | 10 |  | 100 | 3 | 30 | 10 | 100 | Less complexity is better 1-5 | Medim-low icomlexity with different sensors and more processing involved | Very simple system with only one type of sensor | Requires 2 other transmission systems
7 | Power Requirements | 6 | 1.8 | 10.8 | 6 | 0.36 | 36 | 2 | 12 | 6 | 36 | How much power we need to put into the system to keep it running | Gyroscope: <3W x 4/6 approx. 14W --- Accelerometer 10mA 5V = .05W x 4/6 approx. .2W | 5V x 4/6 approx. 30V 10mA is .3W | 15W
1 | Accuracy | 20 | 20 | 400 | 10 | 2 | 200 | 20 | 400 | 20 | 400 | How accurate does is positioning in identifying localization system | Depends on the sensors (accelerator & gyroscopes) accuracy and time of the race since errors accumulate --> which is why it is recommended to be used with GPS for position or wheel encoders | Encoders suffer from various systematic errors resulting in an increasing error of the obtained robot position. Use of additional sensors (i.e. rate gyroscopes are recommended). Does account for attitude | Depends on noise filters and frequency stability --- approx. 10-12
4 | Processing Requirements | 12 | 9 | 108 | 12 | 1.44 | 144 | 7 | 84 | 10 | 120 | How much processing power and chips the alternative requires | Requires one integration but for many sensors. | Requires double integration. Ideal for slow speed applications | Requires signal sampling and time delay calculations from the radio signal.
2 | Perception Requirements | 17 | 8 | 136 | 17 | 2.89 | 289 | 8 | 136 | 14 | 238 | How many perception sensors requirements are derived from the alternative | Inclinometer and an IMU:3 Accelerometers, 3 rate gyroscopes (optical) and integration chips | 1 per wheel | Loran-C Receivers for the rovers, and 2 Transmission Stations
3 | Resolution | 15 | 15 | 225 | 8 | 1.2 | 120 | 12 | 180 | 15 | 225 | How accurate is each solution. Higher is better 1-10 | 20m after for short-term. INS has high short-term accuracy. | Accuracy drift is about 2% after 100 meters | Loran-C's accuracy depends on the time the signal is propagates before received. Loran-C local accuracy is 1meter and absolute accuracy is 100 meters
8 | Accountability for locomotion effects | 8 | 3 | 24 | 3 | 0.24 | 24 | 6 | 48 | 3 | 24 | Lower is better 1- 10 | Accounts for al time the rover touches ground. Does not account for slippage | Accounts for al time the rover touches ground. Do not account for slippage | Accouns for slippage
| TOTALS | 102 | 73.1 | 1032 | 80 |  | 997 | 62 | 908 | 92 | 1227

## Path Planning Desc
PATH PLANNING ALGORITHM | DESCRIPTION
Dijkstra's shortest paths (static algorithm): | this algorithm computes all shortest paths from a single vertex. It can also be used for the all-pairs shortest-path problem, by the simple expedient of applying it N times -once to each vertex.
A* (static algorithm): | The A* algorithm is a heuristic graph search algorithm: an A* search is "guided" by a heuristic function. A heuristic function h(v) is one which estimates the cost from a non-goal state (v) in the graph to some goal state, g. Intuitively, A* follows paths (through the graph) to the goal that are estimated by the heuristic function to be the best paths. Unlike best-first search, A* takes into account the known cost from the start of the search to v; the paths A* takes are guided by a function f(v) = g(v) + h(v), where h(v) is the heuristic function, and g(v) (sometimes denoted c(s, v)) is the known cost from the start to v.
Focussed Dynamic A* = D* or D* Lite (incremental re-planning algorithm): | Re-planning from scratch (using just A*) every time the graph changes can be very computationally expensive. D* Lite initially constructs an optimal solution path from the initial state to the goal state in exactly the same manner as backwards A*. When changes to the planning graph are made (i.e., the cost of some edge is altered), the states whose paths to the goal are immediately affected by these changes have their path costs updated and are placed on the planning queue to propagate the effects of these changes to the rest of the state space.
Delayed D* algorithm (incremental re-planning algorithm): | A modification of the D* algorithm, Delayed D* is an algorithm that initially ignores “underconsistent” states when changes to edge costs occur. Then, after the new values of the “overconsistent” states have been adequately propagated through the state space, the resulting solution path is checked for any “underconsistent” states.
ARA algorithm (Anytime algorithm): | ARA* has been shown to be much more efficient than competing approaches and has been applied successfully to path planning in high-dimensional state spaces. However, ARA* is only applicable in static planning domains. If changes are being made to the planning graph, ARA* is unable to reuse its previous search results and must re-plan from scratch. As a result, it is not appropriate for dynamic planning problems.