## Sheet1
Alternative power source
Factors | Eval Weight | Solar - Electric | Nuclear - Electric | Fuel cell - Electric | Description | Evaluation scale | Eavluation Description
Weight | 10% | 1 | 6 | 1 | Lighter is better | 0: 1000 lbs or more to 10: 0 lbs on step of 100 lbs | Evaluate the weight required to deliver 1.4 KW/hour on average for 7 day
Robustness/Redundancy | 5% | 5 | 10 | 0 | Mean Time between Failure w/wo backup system | 10: MTBF > 168 hrs, 5: N/A, 0: MTBF < 168 hrs (if single supply system, subtract 2.5) | For this case, calculated against exhaustion of fuel
Software Complexity / Flexibility | 10% | 5 | 10 | 5 | Control required in resposne to environment affect on fuel efficiency or system demand | 10: no contorl, 5: tempearture or supply source control
Maintainablity | 10% | 5 | 10 | 0 | Need to resupply or change parts | 10: No, 5: to use support, 0: Yes | Is resupply needed when course intensity doubles
System (elec/Mech) Complexity | 5% | 2 | 10 | 5 | Need for supporting infrastructure to convert or store generated power | 10: No, 5: one system, 2: multimple system | System needs other support system such as battery for storage, heating/cooling, etc.
Volume | 10% | 5 | 6 | 7 | smaller is better | relative
Scalability | 5% | 10 | 5 | 5 | How easy it is to adujst power capability | 10: per power demand, 5: modular, 0: fixed | Granuality of possible power capacity increase adjustment
Durability | 25% | 6 | 8 | 6 | needs to last for the duration of race | Default 10, -2: for moving parts, temperature sensitivity, and/or exposed infrastructure
Peak Output Power | 20% | 1 | 2 | 10 | Maximum design output power at an instance | prorate relative peak power to scale of 10 | Calculate max possible peak given 1000 lbs constraint
Total | 100% | 41.5 | 68.5 | 53
| Weight | Power | MTBF | P/Weight | Size | Peak Power (1000 lbs equipment)
Nuclear
RTG | 124 | 285 | infinite | 2.2984 | 42 (L) 4 ( R ) | 2280
Solar
CIGS | 1 | 515 | NA | 515 | Igore | 1486
Battery | 38.4 | 60 | NA | 1.5625 | 18.4 (L) 4 (W) 6.9 (H) | 1486
Fuel Cell | 225 | 12000 | 153 hr | 53.3333 | 40 (L) 15 (W) 14 (H) | 12000
tank | 1121 |  |  |  | 36.8 (D) or 45.5 (D) ?? (L)